## Main Page
Quotation Lines for: | H2 GAS DETECTOR & GAS LEAKE DETECTION CONTROLLER
RFQ Number:
2105548
KOC Assigned Vendor Code:
Currency:
KWD
Total Bid Value: |  | 1 | 0
0 |  | ITEM | MULTI | PUBLIC
Group 1 Total Cost:
0
Group 2 Total Cost:
0
Note on H17: RFQCOST < 5000 ==> 0 .... RFQCOST >=5000 ==> 1
Note on I17: BPO
Note on H18: Eval Type
Note on I18: RFQ Type
Note on J18: RFQ Tender Type

## Quotation Lines
Line Num | Item # | Description | Manufacturer | Manufacturer Name | Model | Catalog/Part # | Commodity Group | CG Description | Commodity Code | CC Description | Group | Order Unit | Quantity | Unit Cost | Line Cost | Quote Start Date | Quote End Date | Delivery Date | Delivery Time
1 | 70136227 | DETECTOR,GAS, HYDROGEN, 24 VDC, : -40 to 65 °C, 0-95 % RH, APPROVALS : ATEX, IECEX/UL/ASIAN APPROVAL /INSTRINSIC SAFE OR FLAME PROOF ALUMINIUM ENCLOSURE HOUSING, INGRESS PROTECTION ;IP66 ,2X M20 ENTRIES,0-100 % LEL, BATTERY ROOM (ZONE 2 AREA)BEAD SENSOR |  |  |  |  | IN00 |  | IN11 |  | 1 | NO | 15 | 0
2 | 70159719 | CONTROLLER,ELECTRONIC, INDICATOR, Gas Leak Detection Controller, DIGITAL, wall Mount, Single Phase, 4-20 mA, 2 or 3 wire, mA, mV, max 15 Watts per channel, 50/60 Hz, 3 A, 10-38 VDC |  |  |  |  | IN00 |  | IN10 |  | 2 | EACH | 3 | 0